## READ ME FIRST
Critical Notes / • All input signals from 1100-1500µs correspond to the thruster running in the REVERSE direction for the purposes of this test. / • All input signals from 1500-1900µs correspond to the thruster running in the FORWARD direction for the purposes of this test. / • This data represents Bollard thrust of the thruster in static conditions with a water inlet velocity of zero. / • All testing is carried out with the Blue Robotics Basic ESC R3, running the stock firmware settings and version 16.6 of BlHeli_S. All results are dependent on the ESC model and firmware settings, they may vary slightly with other brushless ESCs. / • A single standard T200 (manufactured August 2019) and Basic ESC R3 are used for all the following tests. / • The ESC/thruster are powered by a Magna-Power XR series power supply, with voltage remote sense probes located at the ESC power input on the PCB to eliminate voltage drop between the power supply and ESC. / • The ESC is connected to the thruster via soldered pairs of 4 mm bullet connectors on each phase, with the thruster cable being the retail standard 1 m long 18 AWG configuration. Longer cables will introduce more voltage drop and affect performance. / • Voltage and current draw data was read directly from the power supply over serial, with the force measured by a Measurement Specialties FC2231-0000-0050-L force sensor. RPM is measured with an Eagle Tree Systems Brushless Motor RPM Sensor V2 accross 2 phases. / • RPM is a resultant of the given the load on the thruster by the propeller/input voltage at static conditions; the Basic ESC is an open loop control system. There is no direct relationship between ESC PWM input and RPM. / • Power draw and efficiency are calculated based on the above data.					Testing Methodology / • Using a Blue Robotics testing program, the test is initialized at each voltage to command the ESC to run the thruster at steps of 4µs from neutral to full throttle. / • The thruster jumps immediately from neutral to the input value, and runs for 1.5 seconds with no data collection. This eliminates startup transients. / • The thruster continues to run for 2 more seconds, with data being collected at 10hz for a total of 20 data points. The short collection time is necessary to reduce the effect of circulating water in the tank making inlet velocity non-zero, and thus breaking static conditions. / • The resulting data points are then averaged to generate a final set of values for the thruster at that throttle input level. / • The thruster then rests for 30 seconds to allow the water in the test tank to come to a rest and re-establish static conditions. / • When the final full throttle input value is achieved, the previous procedure is repeated 5 times for the full throttle input with all the data averaged. This is an attempt to make the stated full throttle values as fair as possible. / • When organizing the collected data, all values below 300 RPM are dropped to zero, as rotation below this value is not consistent and results in jerky motion and non-constant thrust, power draw, etc.

				If you have any questions about the test setup or data collected, please contact support@bluerobotics.com

## 10 V
PWM (µs)	RPM	Current (A)	Voltage (V)	Power (W)	Force (Kg f)	Efficiency (g/W)
1100	2662	13.62	10	136.2	-2.31	17.0
1104	2667	13.63	10	136.3	-2.30	16.9
1108	2661	13.45	10	134.5	-2.30	17.1
1112	2627	13.2	10	132	-2.28	17.3
1116	2617	12.81	10	128.1	-2.22	17.4
1120	2600	12.5	10	125	-2.18	17.5
1124	2590	12.14	10	121.4	-2.16	17.8
1128	2562	11.96	10	119.6	-2.13	17.8
1132	2535	11.63	10	116.3	-2.11	18.1
1136	2528	11.32	10	113.2	-2.05	18.2
1140	2514	11	10	110	-2.04	18.6
1144	2484	10.8	10	108	-1.99	18.4
1148	2472	10.45	10	104.5	-1.95	18.7
1152	2449	10.2	10	102	-1.93	18.9
1156	2436	9.9	10	99	-1.89	19.1
1160	2416	9.56	10	95.6	-1.84	19.2
1164	2395	9.29	10	92.9	-1.81	19.5
1168	2371	9.1	10	91	-1.79	19.7
1172	2344	8.8	10	88	-1.76	19.9
1176	2332	8.5	10	85	-1.71	20.2
1180	2306	8.3	10	83	-1.68	20.3
1184	2283	8.05	10	80.5	-1.65	20.5
1188	2271	7.71	10	77.1	-1.62	21.0
1192	2241	7.57	10	75.7	-1.59	21.0
1196	2219	7.3	10	73	-1.56	21.3
1200	2198	7.1	10	71	-1.54	21.7
1204	2177	6.82	10	68.2	-1.50	22.0
1208	2157	6.6	10	66	-1.47	22.3
1212	2129	6.48	10	64.8	-1.44	22.3
1216	2106	6.2	10	62	-1.41	22.8
1220	2094	6	10	60	-1.36	22.7
1224	2073	5.8	10	58	-1.33	22.9
1228	2046	5.6	10	56	-1.32	23.6
1232	2024	5.4	10	54	-1.29	23.9
1236	2005	5.2	10	52	-1.26	24.2
1240	1982	5	10	50	-1.22	24.4
1244	1957	4.84	10	48.4	-1.19	24.6
1248	1936	4.64	10	46.4	-1.17	25.1
1252	1907	4.5	10	45	-1.14	25.3
1256	1885	4.3	10	43	-1.10	25.5
1260	1864	4.1	10	41	-1.08	26.2
1264	1834	3.9	10	39	-1.06	27.1
1268	1816	3.73	10	37.3	-1.02	27.2
1272	1789	3.6	10	36	-0.99	27.5
1276	1762	3.5	10	35	-0.97	27.7
1280	1745	3.3	10	33	-0.93	28.2
1284	1717	3.2	10	32	-0.91	28.3
1288	1697	3	10	30	-0.88	29.3
1292	1671	2.9	10	29	-0.85	29.4
1296	1643	2.8	10	28	-0.83	29.5
1300	1615	2.6	10	26	-0.80	30.7
1304	1591	2.4	10	24	-0.78	32.5
1308	1562	2.3	10	23	-0.75	32.7
1312	1539	2.1	10	21	-0.72	34.3
1316	1516	2	10	20	-0.70	34.9
1320	1488	1.9	10	19	-0.67	35.3
1324	1461	1.8	10	18	-0.65	36.3
1328	1440	1.7	10	17	-0.63	37.1
1332	1411	1.6	10	16	-0.61	38.3
1336	1382	1.5	10	15	-0.58	38.7
1340	1347	1.4	10	14	-0.55	39.5
1344	1320	1.3	10	13	-0.53	40.8
1348	1294	1.2	10	12	-0.51	42.7
1352	1265	1.2	10	12	-0.49	40.4
1356	1239	1.1	10	11	-0.47	42.5
1360	1200	1	10	10	-0.44	44.5
1364	1174	0.9	10	9	-0.42	46.9
1368	1142	0.8	10	8	-0.40	49.9
1372	1114	0.8	10	8	-0.38	47.6
1376	1080	0.7	10	7	-0.35	50.5
1380	1048	0.7	10	7	-0.34	48.0
1384	1016	0.6	10	6	-0.31	52.2
1388	986	0.5	10	5	-0.29	59.0
1392	948	0.5	10	5	-0.28	55.3
1396	916	0.4	10	4	-0.25	62.4
1400	883	0.4	10	4	-0.24	59.0
1404	845	0.4	10	4	-0.21	53.3
1408	813	0.3	10	3	-0.20	66.5
1412	774	0.22	10	2.2	-0.18	82.5
1416	740	0.2	10	2	-0.16	81.6
1420	701	0.2	10	2	-0.15	77.1
1424	664	0.2	10	2	-0.14	68.0
1428	624	0.2	10	2	-0.12	59.0
1432	584	0.1	10	1	-0.10	99.8
1436	545	0.1	10	1	-0.09	86.2
1440	504	0.1	10	1	-0.07	72.6
1444	462	0.05	10	0.5	-0.06	127.0
1448	421	0.05	10	0.5	-0.05	108.9
1452	377	0.05	10	0.5	-0.05	90.7
1456	335	0.05	10	0.5	-0.03	63.5
1460	0	0	10	0	0.00	0.0
1464	0	0	10	0	0.00	0.0
1468	0	0	10	0	0.00	0.0
1472	0	0	10	0	0.00	0.0
1476	0	0	10	0	0.00	0.0
1480	0	0	10	0	0.00	0.0
1484	0	0	10	0	0.00	0.0
1488	0	0	10	0	0.00	0.0
1492	0	0	10	0	0.00	0.0
1496	0	0	10	0	0.00	0.0
1500	0	0	10	0	0.00	0.0
1504	0	0	10	0	0.00	0.0
1508	0	0	10	0	0.00	0.0
1512	0	0	10	0	0.00	0.0
1516	0	0	10	0	0.00	0.0
1520	0	0	10	0	0.00	0.0
1524	0	0	10	0	0.00	0.0
1528	0	0	10	0	0.00	0.0
1532	0	0	10	0	0.00	0.0
1536	0	0	10	0	0.00	0.0
1540	0	0	10	0	0.00	0.0
1544	332	0.05	10	0.5	0.04	81.6
1548	373	0.05	10	0.5	0.05	108.9
1552	417	0.05	10	0.5	0.07	136.1
1556	459	0.1	10	1	0.08	77.1
1560	500	0.1	10	1	0.09	90.7
1564	540	0.1	10	1	0.11	108.9
1568	582	0.1	10	1	0.13	127.0
1572	621	0.2	10	2	0.15	72.6
1576	657	0.2	10	2	0.16	81.6
1580	695	0.2	10	2	0.18	90.7
1584	733	0.2	10	2	0.20	102.1
1588	766	0.3	10	3	0.22	74.1
1592	805	0.3	10	3	0.24	81.6
1596	836	0.4	10	4	0.26	65.8
1600	873	0.4	10	4	0.29	72.6
1604	906	0.47	10	4.7	0.31	66.6
1608	938	0.5	10	5	0.34	67.1
1612	974	0.5	10	5	0.36	72.6
1616	1007	0.6	10	6	0.39	64.3
1620	1035	0.7	10	7	0.41	59.0
1624	1066	0.7	10	7	0.44	63.5
1628	1101	0.8	10	8	0.47	58.4
1632	1129	0.83	10	8.3	0.49	59.6
1636	1159	0.94	10	9.4	0.52	55.5
1640	1188	1	10	10	0.55	54.9
1644	1219	1.1	10	11	0.58	52.8
1648	1250	1.2	10	12	0.61	50.7
1652	1278	1.3	10	13	0.64	49.2
1656	1303	1.4	10	14	0.68	48.9
1660	1330	1.5	10	15	0.70	46.9
1664	1363	1.5	10	15	0.73	48.4
1668	1392	1.6	10	16	0.76	47.6
1672	1418	1.8	10	18	0.80	44.4
1676	1445	1.9	10	19	0.83	43.4
1680	1473	2	10	20	0.85	42.6
1684	1496	2.1	10	21	0.89	42.3
1688	1519	2.2	10	22	0.92	41.9
1692	1542	2.3	10	23	0.95	41.2
1696	1571	2.43	10	24.3	0.98	40.1
1700	1596	2.7	10	27	0.97	36.0
1704	1622	2.8	10	28	1.05	37.4
1708	1650	2.9	10	29	1.08	37.1
1712	1674	3.1	10	31	1.11	35.8
1716	1696	3.3	10	33	1.17	35.3
1720	1720	3.4	10	34	1.18	34.8
1724	1747	3.5	10	35	1.21	34.5
1728	1765	3.7	10	37	1.24	33.5
1732	1793	3.84	10	38.4	1.27	33.2
1736	1819	4	10	40	1.31	32.8
1740	1833	4.2	10	42	1.36	32.3
1744	1860	4.4	10	44	1.41	32.1
1748	1889	4.5	10	45	1.43	31.8
1752	1911	4.7	10	47	1.48	31.5
1756	1933	4.9	10	49	1.52	31.1
1760	1962	5.1	10	51	1.55	30.3
1764	1984	5.3	10	53	1.58	29.8
1768	2004	5.5	10	55	1.62	29.5
1772	2027	5.7	10	57	1.66	29.0
1776	2052	5.9	10	59	1.69	28.7
1780	2075	6.09	10	60.9	1.73	28.4
1784	2093	6.3	10	63	1.77	28.2
1788	2118	6.5	10	65	1.80	27.7
1792	2140	6.73	10	67.3	1.85	27.4
1796	2160	6.9	10	69	1.88	27.2
1800	2179	7.13	10	71.3	1.91	26.8
1804	2200	7.4	10	74	1.99	26.9
1808	2225	7.6	10	76	2.00	26.3
1812	2245	7.9	10	79	2.06	26.1
1816	2273	8.1	10	81	2.09	25.8
1820	2293	8.33	10	83.3	2.12	25.5
1824	2307	8.64	10	86.4	2.17	25.1
1828	2333	8.89	10	88.9	2.21	24.9
1832	2353	9.14	10	91.4	2.27	24.9
1836	2378	9.4	10	94	2.30	24.5
1840	2398	9.7	10	97	2.36	24.4
1844	2410	10	10	100	2.41	24.1
1848	2436	10.2	10	102	2.45	24.1
1852	2453	10.5	10	105	2.48	23.6
1856	2481	10.79	10	107.9	2.55	23.7
1860	2499	11.04	10	110.4	2.58	23.4
1864	2522	11.35	10	113.5	2.62	23.1
1868	2543	11.6	10	116	2.65	22.8
1872	2558	11.9	10	119	2.69	22.6
1876	2575	12.28	10	122.8	2.74	22.3
1880	2602	12.44	10	124.4	2.77	22.3
1884	2613	12.8	10	128	2.82	22.0
1888	2633	13.13	10	131.3	2.88	21.9
1892	2657	13.4	10	134	2.89	21.6
1896	2665	13.62	10	136.2	2.92	21.4
1900	2668	13.6	10	136	2.93	21.5

## 12 V
PWM (µs)	RPM	Current (A)	Voltage (V)	Power (W)	Force (Kg f)	Efficiency (g/W)
1100	2976	17.03	12	204.4	-2.90	14.2
1104	2969	17.08	12	205.0	-2.92	14.2
1108	2971	16.76	12	201.1	-2.89	14.4
1112	2933	16.52	12	198.2	-2.83	14.3
1116	2916	16.08	12	193.0	-2.79	14.4
1120	2898	15.69	12	188.3	-2.76	14.7
1124	2874	15.31	12	183.7	-2.72	14.8
1128	2852	15	12	180.0	-2.67	14.8
1132	2841	14.51	12	174.1	-2.60	14.9
1136	2817	14.17	12	170.0	-2.59	15.3
1140	2792	13.82	12	165.8	-2.56	15.5
1144	2773	13.46	12	161.5	-2.49	15.4
1148	2755	13.08	12	157.0	-2.44	15.5
1152	2728	12.8	12	153.6	-2.43	15.8
1156	2714	12.4	12	148.8	-2.39	16.0
1160	2689	12	12	144.0	-2.34	16.3
1164	2676	11.66	12	139.9	-2.30	16.5
1168	2654	11.31	12	135.7	-2.25	16.6
1172	2615	11.1	12	133.2	-2.23	16.7
1176	2610	10.74	12	128.9	-2.18	16.9
1180	2576	10.5	12	126.0	-2.14	17.0
1184	2560	10.11	12	121.3	-2.10	17.3
1188	2533	9.84	12	118.1	-2.07	17.5
1192	2510	9.5	12	114.0	-2.01	17.6
1196	2482	9.2	12	110.4	-1.98	18.0
1200	2457	8.9	12	106.8	-1.95	18.2
1204	2443	8.6	12	103.2	-1.88	18.2
1208	2412	8.3	12	99.6	-1.85	18.5
1212	2383	8	12	96.0	-1.81	18.8
1216	2365	7.7	12	92.4	-1.78	19.2
1220	2335	7.4	12	88.8	-1.73	19.5
1224	2318	7.1	12	85.2	-1.66	19.5
1228	2284	6.9	12	82.8	-1.65	19.9
1232	2260	6.6	12	79.2	-1.61	20.3
1236	2231	6.4	12	76.8	-1.56	20.3
1240	2208	6.2	12	74.4	-1.53	20.6
1244	2189	5.99	12	71.9	-1.49	20.8
1248	2159	5.77	12	69.2	-1.47	21.2
1252	2140	5.5	12	66.0	-1.44	21.8
1256	2106	5.32	12	63.8	-1.40	21.9
1260	2082	5.17	12	62.0	-1.37	22.1
1264	2057	4.9	12	58.8	-1.33	22.7
1268	2038	4.7	12	56.4	-1.29	22.9
1272	2006	4.56	12	54.7	-1.28	23.4
1276	1982	4.3	12	51.6	-1.22	23.6
1280	1955	4.1	12	49.2	-1.19	24.2
1284	1925	3.9	12	46.8	-1.15	24.6
1288	1898	3.73	12	44.8	-1.12	24.9
1292	1869	3.6	12	43.2	-1.08	25.1
1296	1846	3.4	12	40.8	-1.04	25.6
1300	1815	3.3	12	39.6	-1.02	25.8
1304	1788	3.1	12	37.2	-0.99	26.7
1308	1763	2.98	12	35.8	-0.96	26.9
1312	1737	2.8	12	33.6	-0.93	27.7
1316	1708	2.7	12	32.4	-0.90	27.9
1320	1681	2.41	12	28.9	-0.87	30.1
1324	1651	2.3	12	27.6	-0.83	30.2
1328	1620	2.1	12	25.2	-0.79	31.5
1332	1588	2	12	24.0	-0.77	32.1
1336	1557	1.9	12	22.8	-0.74	32.4
1340	1529	1.8	12	21.6	-0.72	33.4
1344	1504	1.7	12	20.4	-0.69	34.0
1348	1470	1.6	12	19.2	-0.66	34.3
1352	1439	1.5	12	18.0	-0.64	35.5
1356	1411	1.31	12	15.7	-0.60	38.4
1360	1375	1.3	12	15.6	-0.57	36.6
1364	1338	1.2	12	14.4	-0.54	37.8
1368	1309	1.1	12	13.2	-0.52	39.2
1372	1276	1	12	12.0	-0.49	41.2
1376	1246	0.9	12	10.8	-0.47	43.7
1380	1211	0.8	12	9.6	-0.44	45.8
1384	1169	0.8	12	9.6	-0.42	43.5
1388	1134	0.7	12	8.4	-0.39	46.4
1392	1099	0.6	12	7.2	-0.37	51.0
1396	1057	0.5	12	6.0	-0.34	56.7
1400	1023	0.5	12	6.0	-0.32	52.9
1404	986	0.41	12	4.9	-0.29	59.9
1408	944	0.4	12	4.8	-0.27	55.8
1412	903	0.4	12	4.8	-0.24	51.0
1416	865	0.3	12	3.6	-0.23	63.0
1420	820	0.29	12	3.5	-0.20	58.7
1424	777	0.2	12	2.4	-0.18	73.7
1428	737	0.2	12	2.4	-0.16	68.0
1432	690	0.2	12	2.4	-0.15	60.5
1436	643	0.1	12	1.2	-0.12	102.1
1440	597	0.1	12	1.2	-0.11	90.7
1444	549	0.1	12	1.2	-0.09	75.6
1448	499	0.05	12	0.6	-0.07	121.0
1452	448	0.05	12	0.6	-0.06	98.3
1456	400	0.05	12	0.6	-0.05	75.6
1460	346	0.05	12	0.6	-0.04	60.5
1464	0	0	12	0.0	0.00	0.0
1468	0	0	12	0.0	0.00	0.0
1472	0	0	12	0.0	0.00	0.0
1476	0	0	12	0.0	0.00	0.0
1480	0	0	12	0.0	0.00	0.0
1484	0	0	12	0.0	0.00	0.0
1488	0	0	12	0.0	0.00	0.0
1492	0	0	12	0.0	0.00	0.0
1496	0	0	12	0.0	0.00	0.0
1500	0	0	12	0.0	0.00	0.0
1504	0	0	12	0.0	0.00	0.0
1508	0	0	12	0.0	0.00	0.0
1512	0	0	12	0.0	0.00	0.0
1516	0	0	12	0.0	0.00	0.0
1520	0	0	12	0.0	0.00	0.0
1524	0	0	12	0.0	0.00	0.0
1528	0	0	12	0.0	0.00	0.0
1532	0	0	12	0.0	0.00	0.0
1536	0	0	12	0.0	0.00	0.0
1540	342	0.05	12	0.6	0.04	68.0
1544	395	0.05	12	0.6	0.05	90.7
1548	444	0.05	12	0.6	0.07	121.0
1552	494	0.1	12	1.2	0.10	79.4
1556	542	0.1	12	1.2	0.11	94.5
1560	592	0.1	12	1.2	0.13	109.6
1564	634	0.1	12	1.2	0.15	128.5
1568	680	0.2	12	2.4	0.18	73.7
1572	726	0.2	12	2.4	0.20	83.2
1576	768	0.2	12	2.4	0.22	92.6
1580	812	0.3	12	3.6	0.25	70.6
1584	851	0.3	12	3.6	0.28	76.9
1588	892	0.4	12	4.8	0.31	64.3
1592	931	0.4	12	4.8	0.33	69.0
1596	971	0.5	12	6.0	0.37	61.2
1600	1009	0.5	12	6.0	0.39	65.8
1604	1044	0.6	12	7.2	0.43	59.2
1608	1084	0.7	12	8.4	0.46	54.5
1612	1121	0.7	12	8.4	0.49	58.3
1616	1152	0.8	12	9.6	0.52	53.9
1620	1186	0.8	12	9.6	0.55	57.2
1624	1227	1	12	12.0	0.59	49.1
1628	1263	1	12	12.0	0.63	52.2
1632	1291	1.1	12	13.2	0.65	49.5
1636	1322	1.2	12	14.4	0.68	47.6
1640	1354	1.3	12	15.6	0.71	45.6
1644	1385	1.4	12	16.8	0.76	45.1
1648	1424	1.5	12	18.0	0.79	43.8
1652	1453	1.6	12	19.2	0.83	43.2
1656	1485	1.7	12	20.4	0.86	42.0
1660	1515	1.8	12	21.6	0.89	41.4
1664	1539	2	12	24.0	0.93	38.7
1668	1567	2.1	12	25.2	0.97	38.3
1672	1599	2.2	12	26.4	1.00	38.0
1676	1632	2.3	12	27.6	1.04	37.6
1680	1653	2.5	12	30.0	1.08	36.1
1684	1686	2.8	12	33.6	1.14	33.9
1688	1716	2.9	12	34.8	1.16	33.4
1692	1741	3	12	36.0	1.20	33.3
1696	1769	3.2	12	38.4	1.23	32.1
1700	1796	3.3	12	39.6	1.28	32.3
1704	1824	3.5	12	42.0	1.31	31.2
1708	1854	3.67	12	44.0	1.35	30.7
1712	1880	3.8	12	45.6	1.40	30.7
1716	1911	4	12	48.0	1.43	29.9
1720	1931	4.2	12	50.4	1.48	29.4
1724	1964	4.4	12	52.8	1.53	29.0
1728	1996	4.6	12	55.2	1.56	28.3
1732	2017	4.8	12	57.6	1.63	28.3
1736	2046	5	12	60.0	1.67	27.9
1740	2070	5.2	12	62.4	1.71	27.4
1744	2083	5.4	12	64.8	1.77	27.3
1748	2118	5.69	12	68.3	1.82	26.6
1752	2143	5.8	12	69.6	1.85	26.5
1756	2169	6	12	72.0	1.91	26.5
1760	2190	6.3	12	75.6	1.92	25.4
1764	2229	6.5	12	78.0	1.96	25.2
1768	2244	6.7	12	80.4	2.03	25.3
1772	2269	7	12	84.0	2.09	24.8
1776	2304	7.2	12	86.4	2.13	24.7
1780	2330	7.5	12	90.0	2.18	24.2
1784	2345	7.8	12	93.6	2.24	23.9
1788	2391	8	12	96.0	2.27	23.7
1792	2411	8.32	12	99.8	2.33	23.4
1796	2432	8.64	12	103.7	2.40	23.1
1800	2456	8.9	12	106.8	2.46	23.1
1804	2482	9.24	12	110.9	2.51	22.6
1808	2508	9.5	12	114.0	2.56	22.5
1812	2535	9.82	12	117.8	2.62	22.2
1816	2562	10.14	12	121.7	2.65	21.8
1820	2585	10.45	12	125.4	2.71	21.6
1824	2613	10.72	12	128.6	2.78	21.6
1828	2620	11.1	12	133.2	2.84	21.4
1832	2661	11.32	12	135.8	2.87	21.1
1836	2681	11.62	12	139.4	2.93	21.0
1840	2698	12.01	12	144.1	3.01	20.9
1844	2721	12.37	12	148.4	3.04	20.5
1848	2751	12.61	12	151.3	3.08	20.4
1852	2773	13.04	12	156.5	3.16	20.2
1856	2782	13.44	12	161.3	3.23	20.0
1860	2808	13.7	12	164.4	3.26	19.8
1864	2835	14.11	12	169.3	3.32	19.6
1868	2859	14.4	12	172.8	3.38	19.6
1872	2879	14.76	12	177.1	3.40	19.2
1876	2904	15.13	12	181.6	3.45	19.0
1880	2923	15.52	12	186.2	3.50	18.8
1884	2937	15.87	12	190.4	3.57	18.7
1888	2962	16.3	12	195.6	3.64	18.6
1892	2976	16.74	12	200.9	3.71	18.4
1896	2994	16.86	12	202.3	3.69	18.2
1900	2995	16.91	12	202.9	3.71	18.3

## 14 V
PWM (µs)	RPM	Current (A)	Voltage (V)	Power (W)	Force (Kg f)	Efficiency (g/W)	Force (N)
1100	3233	20.71	14	289.9	-3.52	12.1	-34.4885167909893
1104	3244	20.63	14	288.8	-3.50	12.1	-34.295760678228
1108	3206	20.47	14	286.6	-3.49	12.2	-34.25127849836
1112	3202	19.9	14	278.6	-3.45	12.4	-33.850938879548
1116	3174	19.45	14	272.3	-3.40	12.5	-33.361634901
1120	3160	18.96	14	265.4	-3.36	12.6	-32.91681310232
1124	3143	18.39	14	257.5	-3.29	12.8	-32.294062584168
1128	3121	18	14	252.0	-3.25	12.9	-31.849240785488
1132	3107	17.37	14	243.2	-3.19	13.1	-31.270972447204
1136	3071	16.96	14	237.4	-3.14	13.2	-30.781668468656
1140	3049	16.54	14	231.6	-3.10	13.4	-30.381328849844
1144	3025	16.04	14	224.6	-3.06	13.6	-29.980989231032
1148	3004	15.64	14	219.0	-3.00	13.7	-29.447203072616
1152	2979	15.19	14	212.7	-2.94	13.8	-28.824452554464
1156	2954	14.71	14	205.9	-2.88	14.0	-28.290666396048
1160	2937	14.33	14	200.6	-2.85	14.2	-27.934808957104
1164	2914	13.93	14	195.0	-2.78	14.3	-27.267576259084
1168	2883	13.57	14	190.0	-2.76	14.5	-27.089647539612
1172	2861	13.1	14	183.4	-2.69	14.7	-26.377932661724
1176	2847	12.7	14	177.8	-2.64	14.9	-25.933110863044
1180	2815	12.4	14	173.6	-2.59	14.9	-25.443806884496
1184	2802	11.9	14	166.6	-2.53	15.2	-24.776574186476
1188	2776	11.6	14	162.4	-2.49	15.3	-24.420716747532
1192	2740	11.3	14	158.2	-2.45	15.5	-24.064859308588
1196	2705	11	14	154.0	-2.41	15.6	-23.620037509908
1200	2697	10.6	14	148.4	-2.35	15.8	-23.041769171624
1204	2659	10.36	14	145.0	-2.34	16.1	-22.90832263202
1208	2658	9.93	14	139.0	-2.26	16.2	-22.152125574264
1212	2619	9.67	14	135.4	-2.20	16.3	-21.618339415848
1216	2598	9.33	14	130.6	-2.18	16.7	-21.35144633664
1220	2566	9	14	126.0	-2.12	16.8	-20.773177998356
1224	2543	8.7	14	121.8	-2.05	16.9	-20.150427480204
1228	2504	8.4	14	117.6	-2.03	17.2	-19.883534400996
1232	2482	8	14	112.0	-1.99	17.7	-19.483194782184
1236	2452	7.7	14	107.8	-1.91	17.7	-18.726997724428
1240	2418	7.4	14	103.6	-1.89	18.3	-18.549069004956
1244	2405	7.04	14	98.6	-1.82	18.5	-17.837354127068
1248	2366	6.8	14	95.2	-1.76	18.5	-17.303567968652
1252	2331	6.5	14	91.0	-1.72	18.9	-16.858746169972
1256	2302	6.29	14	88.1	-1.68	19.1	-16.502888731028
1260	2271	6	14	84.0	-1.63	19.4	-16.01358475248
1264	2246	5.77	14	80.8	-1.58	19.5	-15.479798594064
1268	2221	5.5	14	77.0	-1.56	20.3	-15.34635205446
1272	2194	5.34	14	74.8	-1.52	20.3	-14.90153025578
1276	2171	5.1	14	71.4	-1.48	20.7	-14.501190636968
1280	2139	4.9	14	68.6	-1.44	21.0	-14.145333198024
1284	2116	4.7	14	65.8	-1.40	21.3	-13.744993579212
1288	2081	4.5	14	63.0	-1.37	21.7	-13.433618320136
1292	2056	4.29	14	60.1	-1.32	22.1	-12.988796521456
1296	2023	4.1	14	57.4	-1.28	22.4	-12.588456902644
1300	1995	3.9	14	54.6	-1.24	22.7	-12.143635103964
1304	1959	3.7	14	51.8	-1.19	23.0	-11.698813305284
1308	1930	3.5	14	49.0	-1.17	23.8	-11.431920226076
1312	1896	3.3	14	46.2	-1.12	24.3	-11.031580607264
1316	1873	3.2	14	44.8	-1.09	24.3	-10.67572316832
1320	1838	3	14	42.0	-1.05	25.1	-10.319865729376
1324	1813	2.9	14	40.6	-1.02	25.0	-9.964008290432
1328	1785	2.7	14	37.8	-0.98	26.0	-9.652633031356
1332	1754	2.5	14	35.0	-0.95	27.2	-9.34125777228
1336	1724	2.3	14	32.2	-0.92	28.5	-8.985400333336
1340	1689	2.2	14	30.8	-0.88	28.7	-8.67402507426
1344	1659	2	14	28.0	-0.85	30.3	-8.318167635316
1348	1625	1.9	14	26.6	-0.81	30.4	-7.917828016504
1352	1590	1.7	14	23.8	-0.77	32.2	-7.517488397692
1356	1552	1.6	14	22.4	-0.74	33.0	-7.250595318484
1360	1523	1.5	14	21.0	-0.70	33.5	-6.89473787954
1364	1487	1.4	14	19.6	-0.68	34.7	-6.6723269802
1368	1455	1.3	14	18.2	-0.65	35.6	-6.360951721124
1372	1421	1.2	14	16.8	-0.62	37.0	-6.094058641916
1376	1375	1.1	14	15.4	-0.59	38.0	-5.738201202972
1380	1341	1	14	14.0	-0.55	39.2	-5.382343764028
1384	1307	0.9	14	12.6	-0.52	41.0	-5.070968504952
1388	1268	0.8	14	11.2	-0.49	43.7	-4.804075425744
1392	1233	0.8	14	11.2	-0.46	41.3	-4.537182346536
1396	1188	0.7	14	9.8	-0.43	43.5	-4.181324907592
1400	1150	0.6	14	8.4	-0.40	47.5	-3.914431828384
1404	1106	0.5	14	7.0	-0.37	53.1	-3.647538749176
1408	1064	0.5	14	7.0	-0.35	49.9	-3.425127849836
1412	1018	0.4	14	5.6	-0.32	56.7	-3.11375259076
1416	974	0.4	14	5.6	-0.29	51.0	-2.802377331684
1420	929	0.3	14	4.2	-0.26	61.6	-2.535484252476
1424	886	0.3	14	4.2	-0.24	56.2	-2.313073353136
1428	834	0.2	14	2.8	-0.21	74.5	-2.046180273928
1432	786	0.2	14	2.8	-0.19	66.4	-1.823769374588
1436	735	0.2	14	2.8	-0.16	58.3	-1.601358475248
1440	683	0.11	14	1.5	-0.15	94.3	-1.423429755776
1444	628	0.1	14	1.4	-0.12	87.5	-1.201018856436
1448	575	0.1	14	1.4	-0.10	71.3	-0.978607957096
1452	518	0.05	14	0.7	-0.08	116.6	-0.800679237624
1456	463	0.05	14	0.7	-0.07	97.2	-0.66723269802
1460	400	0.05	14	0.7	-0.05	64.8	-0.44482179868
1464	342	0.05	14	0.7	-0.03	45.4	-0.311375259076
1468	0	0	14	0.0	0.00	0.0	0
1472	0	0	14	0.0	0.00	0.0	0
1476	0	0	14	0.0	0.00	0.0	0
1480	0	0	14	0.0	0.00	0.0	0
1484	0	0	14	0.0	0.00	0.0	0
1488	0	0	14	0.0	0.00	0.0	0
1492	0	0	14	0.0	0.00	0.0	0
1496	0	0	14	0.0	0.00	0.0	0
1500	0	0	14	0.0	0.00	0.0	0
1504	0	0	14	0.0	0.00	0.0	0
1508	0	0	14	0.0	0.00	0.0	0
1512	0	0	14	0.0	0.00	0.0	0
1516	0	0	14	0.0	0.00	0.0	0
1520	0	0	14	0.0	0.00	0.0	0
1524	0	0	14	0.0	0.00	0.0	0
1528	0	0	14	0.0	0.00	0.0	0
1532	0	0	14	0.0	0.00	0.0	0
1536	344	0.05	14	0.7	0.05	64.8	0.44482179868
1540	399	0.05	14	0.7	0.06	90.7	0.622750518152
1544	461	0.05	14	0.7	0.08	116.6	0.800679237624
1548	515	0.01	14	1.4	0.10	71.4	0.978607957096
1552	573	0.1	14	1.4	0.12	87.5	1.201018856436
1556	626	0.1	14	1.4	0.15	103.7	1.423429755776
1560	675	0.13	14	1.8	0.18	97.2	1.734805014852
1564	731	0.2	14	2.8	0.20	71.3	1.957215914192
1568	777	0.2	14	2.8	0.23	81.0	2.2241089934
1572	824	0.2	14	2.8	0.26	94.0	2.579966432344
1576	876	0.3	14	4.2	0.29	69.1	2.846859511552
1580	917	0.4	14	5.6	0.33	58.3	3.202716950496
1584	967	0.4	14	5.6	0.36	64.8	3.55857438944
1588	1007	0.44	14	6.2	0.39	64.1	3.869949648516
1592	1048	0.5	14	7.0	0.43	60.9	4.181324907592
1596	1092	0.6	14	8.4	0.46	55.1	4.537182346536
1600	1136	0.7	14	9.8	0.50	50.9	4.89303978548
1604	1169	0.7	14	9.8	0.53	54.2	5.204415044556
1608	1214	0.8	14	11.2	0.58	51.4	5.649236843236
1612	1252	0.9	14	12.6	0.62	49.3	6.094058641916
1616	1287	1	14	14.0	0.64	46.0	6.316469541256
1620	1322	1	14	14.0	0.69	49.2	6.761291339936
1624	1354	1.18	14	16.5	0.73	43.9	7.11714877888
1628	1397	1.3	14	18.2	0.77	42.1	7.517488397692
1632	1432	1.34	14	18.8	0.83	44.0	8.095756735976
1636	1470	1.5	14	21.0	0.85	40.4	8.318167635316
1640	1499	1.6	14	22.4	0.89	39.7	8.718507254128
1644	1532	1.7	14	23.8	0.92	38.7	9.029882513204
1648	1562	1.8	14	25.2	0.97	38.3	9.474704311884
1652	1597	1.9	14	26.6	1.00	37.5	9.78607957096
1656	1628	2.1	14	29.4	1.05	35.8	10.319865729376
1660	1669	2.2	14	30.8	1.09	35.5	10.720205348188
1664	1700	2.3	14	32.2	1.14	35.5	11.209509326736
1668	1731	2.56	14	35.8	1.20	33.5	11.78777766502
1672	1761	2.8	14	39.2	1.23	31.5	12.099152924096
1676	1793	2.9	14	40.6	1.28	31.5	12.543974722776
1680	1817	3.1	14	43.4	1.32	30.5	12.988796521456
1684	1849	3.2	14	44.8	1.37	30.5	13.389136140268
1688	1878	3.4	14	47.6	1.41	29.5	13.78947575908
1692	1912	3.57	14	50.0	1.46	29.2	14.323261917496
1696	1934	3.7	14	51.8	1.51	29.2	14.812565896044
1700	1967	3.9	14	54.6	1.55	28.4	15.212905514856
1704	1999	4.1	14	57.4	1.61	28.0	15.746691673272
1708	2032	4.31	14	60.3	1.65	27.4	16.191513471952
1712	2064	4.51	14	63.1	1.71	27.1	16.769781810236
1716	2085	4.79	14	67.1	1.76	26.2	17.259085788784
1720	2114	5	14	70.0	1.81	25.9	17.7928719472
1724	2145	5.2	14	72.8	1.85	25.4	18.148729386144
1728	2175	5.4	14	75.6	1.91	25.3	18.726997724428
1732	2201	5.6	14	78.4	1.96	25.1	19.260783882844
1736	2228	5.8	14	81.2	2.00	24.7	19.661123501656
1740	2245	6.1	14	85.4	2.09	24.4	20.46180273928
1744	2285	6.3	14	88.2	2.12	24.0	20.773177998356
1748	2312	6.57	14	92.0	2.16	23.5	21.173517617168
1752	2337	6.8	14	95.2	2.25	23.6	22.01867903466
1756	2375	7.1	14	99.4	2.27	22.8	22.241089934
1760	2411	7.4	14	103.6	2.34	22.6	22.952804811888
1764	2437	7.74	14	108.4	2.43	22.4	23.79796622938
1768	2464	8.09	14	113.3	2.50	22.1	24.554163287136
1772	2498	8.4	14	117.6	2.56	21.8	25.13243162542
1776	2539	8.7	14	121.8	2.64	21.6	25.844146503308
1780	2583	8.95	14	125.3	2.66	21.2	26.066557402648
1784	2592	9.39	14	131.5	2.76	21.0	27.045165359744
1788	2617	9.6	14	134.4	2.78	20.7	27.267576259084
1792	2652	10	14	140.0	2.88	20.6	28.24618421618
1796	2659	10.3	14	144.2	2.93	20.4	28.779970374596
1800	2693	10.6	14	148.4	2.99	20.2	29.35823871288
1804	2714	10.86	14	152.0	3.05	20.0	29.892024871296
1808	2751	11.29	14	158.1	3.13	19.8	30.69270410892
1812	2773	11.57	14	162.0	3.19	19.7	31.270972447204
1816	2795	11.9	14	166.6	3.23	19.4	31.715794245884
1820	2815	12.3	14	172.2	3.32	19.3	32.605437843244
1824	2855	12.6	14	176.4	3.36	19.1	32.961295282188
1828	2878	12.95	14	181.3	3.42	18.9	33.539563620472
1832	2901	13.37	14	187.2	3.49	18.7	34.25127849836
1836	2926	13.72	14	192.1	3.57	18.6	34.962993376248
1840	2957	14.14	14	198.0	3.62	18.3	35.541261714532
1844	2984	14.5	14	203.0	3.69	18.2	36.164012232684
1848	3011	14.96	14	209.4	3.77	18.0	36.964691470308
1852	3035	15.36	14	215.0	3.84	17.8	37.631924168328
1856	3048	15.89	14	222.5	3.92	17.6	38.47708558582
1860	3087	16.24	14	227.4	3.98	17.5	39.055353924104
1864	3114	16.72	14	234.1	4.03	17.2	39.500175722784
1868	3139	17.18	14	240.5	4.11	17.1	40.300854960408
1872	3159	17.65	14	247.1	4.15	16.8	40.745676759088
1876	3183	18.08	14	253.1	4.21	16.6	41.323945097372
1880	3195	18.63	14	260.8	4.30	16.5	42.213588694732
1884	3218	19.08	14	267.1	4.38	16.4	42.969785752488
1888	3243	19.56	14	273.8	4.42	16.2	43.3701253713
1892	3263	20.07	14	281.0	4.51	16.0	44.215286788792
1896	3288	20.29	14	284.1	4.53	15.9	44.393215508264
1900	3279	20.36	14	285.0	4.52	15.9	44.3635607216853

## 16 V
PWM (µs)	RPM	Current (A)	Voltage (V)	Power (W)	Force (Kg f)	Efficiency (g/W)	Forces (N)
1100	3465	24.30	16	388.8	-4.07	10.5	-39.9079290382407
1104	3468	24.3	16	388.8	-4.05	10.4	-39.722586622124
1108	3449	23.78	16	380.5	-4.02	10.6	-39.455693542916
1112	3421	23.25	16	372.0	-3.96	10.7	-38.877425204632
1116	3410	22.64	16	362.2	-3.90	10.8	-38.25467468648
1120	3395	22.07	16	353.1	-3.87	11.0	-37.943299427404
1124	3374	21.46	16	343.4	-3.82	11.1	-37.498477628724
1128	3356	20.98	16	335.7	-3.80	11.3	-37.276066729384
1132	3323	20.44	16	327.0	-3.75	11.5	-36.786762750836
1136	3307	19.9	16	318.4	-3.71	11.7	-36.430905311892
1140	3282	19.32	16	309.1	-3.66	11.8	-35.852636973608
1144	3248	18.74	16	299.8	-3.59	12.0	-35.185404275588
1148	3223	18.11	16	289.8	-3.52	12.1	-34.518171577568
1152	3207	17.53	16	280.5	-3.45	12.3	-33.850938879548
1156	3177	17	16	272.0	-3.40	12.5	-33.317152721132
1160	3153	16.45	16	263.2	-3.31	12.6	-32.47199130364
1164	3111	15.96	16	255.4	-3.25	12.7	-31.893722965356
1168	3086	15.48	16	247.7	-3.20	12.9	-31.404418986808
1172	3061	14.98	16	239.7	-3.11	13.0	-30.47029320958
1176	3050	14.43	16	230.9	-3.04	13.2	-29.80306051156
1180	3003	14.04	16	224.6	-2.99	13.3	-29.35823871288
1184	2988	13.55	16	216.8	-2.94	13.6	-28.824452554464
1188	2952	13.1	16	209.6	-2.86	13.7	-28.068255496708
1192	2918	12.74	16	203.8	-2.82	13.8	-27.667915877896
1196	2896	12.3	16	196.8	-2.77	14.1	-27.178611899348
1200	2865	11.93	16	190.9	-2.71	14.2	-26.555861381196
1204	2845	11.59	16	185.4	-2.66	14.3	-26.066557402648
1208	2821	11.2	16	179.2	-2.58	14.4	-25.310360344892
1212	2792	10.8	16	172.8	-2.55	14.8	-24.998985085816
1216	2759	10.5	16	168.0	-2.51	14.9	-24.598645467004
1220	2736	10.27	16	164.3	-2.45	14.9	-24.064859308588
1224	2712	9.9	16	158.4	-2.38	15.0	-23.3531444307
1228	2681	9.5	16	152.0	-2.35	15.5	-23.086251351492
1232	2661	9.2	16	147.2	-2.28	15.5	-22.330054293736
1236	2629	8.9	16	142.4	-2.24	15.7	-21.929714674924
1240	2599	8.6	16	137.6	-2.20	16.0	-21.529375056112
1244	2576	8.2	16	131.2	-2.12	16.1	-20.773177998356
1248	2548	7.9	16	126.4	-2.08	16.5	-20.417320559412
1252	2517	7.57	16	121.1	-2.02	16.7	-19.839052221128
1256	2482	7.19	16	115.0	-1.98	17.2	-19.394230422448
1260	2440	6.89	16	110.2	-1.94	17.6	-19.038372983504
1264	2419	6.53	16	104.5	-1.86	17.8	-18.23769374588
1268	2369	6.29	16	100.6	-1.81	18.0	-17.7928719472
1272	2345	6	16	96.0	-1.76	18.4	-17.303567968652
1276	2306	5.75	16	92.0	-1.70	18.5	-16.6808174505
1280	2278	5.5	16	88.0	-1.67	19.0	-16.369442191424
1284	2248	5.3	16	84.8	-1.61	19.0	-15.79117385314
1288	2222	5	16	80.0	-1.56	19.4	-15.257387694724
1292	2199	4.8	16	76.8	-1.51	19.7	-14.857048075912
1296	2157	4.6	16	73.6	-1.49	20.2	-14.590154996704
1300	2140	4.4	16	70.4	-1.44	20.4	-14.100851018156
1304	2106	4.2	16	67.2	-1.40	20.8	-13.700511399344
1308	2081	3.98	16	63.7	-1.35	21.2	-13.211207420796
1312	2040	3.7	16	59.2	-1.30	22.0	-12.766385622116
1316	2001	3.58	16	57.3	-1.26	21.9	-12.321563823436
1320	1968	3.39	16	54.2	-1.20	22.2	-11.78777766502
1324	1936	3.2	16	51.2	-1.16	22.7	-11.387438046208
1328	1903	3	16	48.0	-1.12	23.3	-10.987098427396
1332	1870	2.84	16	45.4	-1.10	24.3	-10.809169707924
1336	1840	2.7	16	43.2	-1.05	24.4	-10.319865729376
1340	1807	2.4	16	38.4	-1.02	26.6	-10.0084904703
1344	1773	2.3	16	36.8	-0.98	26.6	-9.608150851488
1348	1738	2.1	16	33.6	-0.94	28.1	-9.252293412544
1352	1705	2	16	32.0	-0.90	28.2	-8.851953793732
1356	1667	1.9	16	30.4	-0.87	28.6	-8.540578534656
1360	1630	1.7	16	27.2	-0.82	30.2	-8.051274556108
1364	1589	1.6	16	25.6	-0.78	30.7	-7.695417117164
1368	1554	1.5	16	24.0	-0.74	31.0	-7.295077498352
1372	1519	1.4	16	22.4	-0.72	32.0	-7.028184419144
1376	1482	1.3	16	20.8	-0.68	32.7	-6.6723269802
1380	1448	1.2	16	19.2	-0.65	33.8	-6.360951721124
1384	1410	1.1	16	17.6	-0.62	35.1	-6.049576462048
1388	1362	1	16	16.0	-0.58	36.3	-5.693719023104
1392	1325	0.9	16	14.4	-0.54	37.5	-5.293379404292
1396	1285	0.8	16	12.8	-0.51	40.0	-5.026486325084
1400	1246	0.7	16	11.2	-0.48	42.9	-4.715111066008
1404	1199	0.66	16	10.6	-0.44	42.1	-4.359253627064
1408	1153	0.56	16	9.0	-0.42	46.6	-4.092360547856
1412	1113	0.5	16	8.0	-0.39	48.2	-3.78098528878
1416	1064	0.4	16	6.4	-0.35	55.3	-3.469610029704
1420	1016	0.4	16	6.4	-0.32	50.3	-3.158234770628
1424	970	0.37	16	5.9	-0.29	49.8	-2.89134169142
1428	916	0.3	16	4.8	-0.26	53.9	-2.535484252476
1432	869	0.2	16	3.2	-0.24	73.7	-2.313073353136
1436	810	0.2	16	3.2	-0.21	65.2	-2.046180273928
1440	758	0.2	16	3.2	-0.18	56.7	-1.77928719472
1444	697	0.1	16	1.6	-0.15	93.6	-1.467911935644
1448	641	0.1	16	1.6	-0.13	79.4	-1.245501036304
1452	578	0.1	16	1.6	-0.10	65.2	-1.023090136964
1456	513	0.05	16	0.8	-0.09	107.7	-0.845161417492
1460	450	0.05	16	0.8	-0.07	85.0	-0.66723269802
1464	388	0.05	16	0.8	-0.05	62.4	-0.489303978548
1468	317	0.05	16	0.8	-0.04	45.4	-0.355857438944
1472	0	0	16	0.0	0.00	0.0	0
1476	0	0	16	0.0	0.00	0.0	0
1480	0	0	16	0.0	0.00	0.0	0
1484	0	0	16	0.0	0.00	0.0	0
1488	0	0	16	0.0	0.00	0.0	0
1492	0	0	16	0.0	0.00	0.0	0
1496	0	0	16	0.0	0.00	0.0	0
1500	0	0	16	0.0	0.00	0.0	0
1504	0	0	16	0.0	0.00	0.0	0
1508	0	0	16	0.0	0.00	0.0	0
1512	0	0	16	0.0	0.00	0.0	0
1516	0	0	16	0.0	0.00	0.0	0
1520	0	0	16	0.0	0.00	0.0	0
1524	0	0	16	0.0	0.00	0.0	0
1528	0	0	16	0.0	0.00	0.0	0
1532	308	0.05	16	0.8	0.04	51.0	0.400339618812
1536	375	0.05	16	0.8	0.05	68.0	0.533786158416
1540	441	0.05	16	0.8	0.08	96.4	0.756197057756
1544	508	0.05	16	0.8	0.10	124.7	0.978607957096
1548	573	0.1	16	1.6	0.13	79.4	1.245501036304
1552	630	0.1	16	1.6	0.15	96.4	1.512394115512
1556	688	0.1	16	1.6	0.18	113.4	1.77928719472
1560	749	0.2	16	3.2	0.22	68.0	2.135144633664
1564	804	0.2	16	3.2	0.25	78.0	2.44651989274
1568	859	0.2	16	3.2	0.29	90.7	2.846859511552
1572	906	0.3	16	4.8	0.32	67.1	3.158234770628
1576	962	0.4	16	6.4	0.36	56.0	3.514092209572
1580	1007	0.4	16	6.4	0.40	62.4	3.914431828384
1584	1057	0.5	16	8.0	0.44	54.4	4.270289267328
1588	1104	0.5	16	8.0	0.47	59.0	4.626146706272
1592	1148	0.6	16	9.6	0.51	53.4	5.026486325084
1596	1195	0.7	16	11.2	0.56	49.8	5.471308123764
1600	1237	0.8	16	12.8	0.60	47.1	5.916129922444
1604	1279	0.8	16	12.8	0.64	50.0	6.271987361388
1608	1319	0.9	16	14.4	0.68	47.2	6.6723269802
1612	1359	1	16	16.0	0.72	45.1	7.072666599012
1616	1409	1.1	16	17.6	0.78	44.1	7.606452757428
1620	1444	1.2	16	19.2	0.82	42.5	8.00679237624
1624	1480	1.3	16	20.8	0.87	41.9	8.540578534656
1628	1516	1.45	16	23.2	0.91	39.1	8.8964359736
1632	1549	1.5	16	24.0	0.95	39.5	9.296775592412
1636	1583	1.6	16	25.6	0.99	38.8	9.741597391092
1640	1629	1.8	16	28.8	1.03	35.9	10.141937009904
1644	1668	2	16	32.0	1.10	34.3	10.764687528056
1648	1699	2.1	16	33.6	1.14	34.0	11.209509326736
1652	1740	2.2	16	35.2	1.18	33.6	11.609848945548
1656	1766	2.4	16	38.4	1.24	32.2	12.143635103964
1660	1802	2.6	16	41.6	1.28	30.7	12.543974722776
1664	1835	2.8	16	44.8	1.33	29.7	13.033278701324
1668	1865	2.9	16	46.4	1.39	29.9	13.611547039608
1672	1901	3.1	16	49.6	1.44	29.0	14.100851018156
1676	1930	3.3	16	52.8	1.48	28.1	14.545672816836
1680	1961	3.5	16	56.0	1.54	27.5	15.079458975252
1684	1994	3.7	16	59.2	1.59	26.8	15.5687629538
1688	2031	3.9	16	62.4	1.65	26.5	16.191513471952
1692	2071	4.1	16	65.6	1.69	25.8	16.591853090764
1696	2106	4.3	16	68.8	1.76	25.6	17.259085788784
1700	2129	4.58	16	73.3	1.82	24.9	17.881836306936
1704	2160	4.7	16	75.2	1.88	25.0	18.415622465352
1708	2190	5	16	80.0	1.93	24.2	18.949408623768
1712	2219	5.2	16	83.2	1.99	23.9	19.527676962052
1716	2244	5.42	16	86.7	2.05	23.6	20.061463120468
1720	2266	5.69	16	91.0	2.12	23.3	20.817660178224
1724	2305	5.9	16	94.4	2.18	23.1	21.35144633664
1728	2342	6.19	16	99.0	2.22	22.4	21.751785955452
1732	2392	6.4	16	102.4	2.28	22.2	22.330054293736
1736	2416	6.7	16	107.2	2.38	22.2	23.3531444307
1740	2446	7	16	112.0	2.43	21.7	23.842448409248
1744	2475	7.4	16	118.4	2.52	21.3	24.68760982674
1748	2498	7.7	16	123.2	2.58	20.9	25.265878165024
1752	2538	8.04	16	128.6	2.65	20.6	26.02207522278
1756	2584	8.4	16	134.4	2.73	20.3	26.778272280536
1760	2609	8.7	16	139.2	2.76	19.8	27.045165359744
1764	2639	9.03	16	144.5	2.84	19.7	27.845844597368
1768	2663	9.34	16	149.4	2.89	19.3	28.335148575916
1772	2688	9.69	16	155.0	2.98	19.2	29.180309993408
1776	2711	10.01	16	160.2	3.05	19.1	29.936507051164
1780	2735	10.4	16	166.4	3.11	18.7	30.47029320958
1784	2766	10.68	16	170.9	3.17	18.6	31.093043727732
1788	2809	10.9	16	174.4	3.22	18.4	31.537865526412
1792	2822	11.3	16	180.8	3.30	18.3	32.383026943904
1796	2854	11.64	16	186.2	3.37	18.1	33.094741821792
1800	2888	11.93	16	190.9	3.42	17.9	33.539563620472
1804	2903	12.38	16	198.1	3.51	17.7	34.429207217832
1808	2934	12.79	16	204.6	3.61	17.6	35.36333299506
1812	2973	13.14	16	210.2	3.68	17.5	36.119530052816
1816	3002	13.54	16	216.6	3.74	17.3	36.653316211232
1820	3042	13.99	16	223.8	3.82	17.1	37.453995448856
1824	3065	14.46	16	231.4	3.89	16.8	38.121228146876
1828	3108	14.86	16	237.8	3.96	16.6	38.788460844896
1832	3125	15.4	16	246.4	4.06	16.5	39.81155098186
1836	3153	15.86	16	253.8	4.15	16.3	40.656712399352
1840	3180	16.41	16	262.6	4.25	16.2	41.724284716184
1844	3204	16.97	16	271.5	4.30	15.9	42.213588694732
1848	3242	17.42	16	278.7	4.38	15.7	42.969785752488
1852	3260	18	16	288.0	4.51	15.7	44.215286788792
1856	3299	18.5	16	296.0	4.53	15.3	44.393215508264
1860	3308	19.13	16	306.1	4.65	15.2	45.5942343647
1864	3351	19.59	16	313.4	4.71	15.0	46.172502702984
1868	3379	20.15	16	322.4	4.79	14.8	46.92869976074
1872	3406	20.67	16	330.7	4.84	14.6	47.418003739288
1876	3428	21.13	16	338.1	4.93	14.6	48.352129516516
1880	3438	21.8	16	348.8	5.01	14.4	49.15280875414
1884	3455	22.38	16	358.1	5.08	14.2	49.775559272292
1888	3494	22.81	16	365.0	5.14	14.1	50.442791970312
1892	3516	23.28	16	372.5	5.18	13.9	50.754167229388
1896	3527	23.9	16	382.4	5.22	13.7	51.198989028068
1900	3533	23.83	16	381.3	5.25	13.8	51.4362273206973

## 18 V
PWM (µs)	RPM	Current (A)	Voltage (V)	Power (W)	Force (Kg f)	Efficiency (g/W)
1100	3643	28.22	18	507.9	-4.59	9.0
1104	3643	27.91	18	502.4	-4.54	9.0
1108	3624	27.31	18	491.6	-4.53	9.2
1112	3607	26.62	18	479.2	-4.48	9.3
1116	3578	26.04	18	468.7	-4.42	9.4
1120	3563	25.38	18	456.8	-4.35	9.5
1124	3528	24.8	18	446.4	-4.35	9.7
1128	3520	24.03	18	432.5	-4.17	9.6
1132	3483	23.53	18	423.5	-4.18	9.9
1136	3470	22.78	18	410.0	-4.11	10.0
1140	3441	22.21	18	399.8	-4.04	10.1
1144	3422	21.5	18	387.0	-3.99	10.3
1148	3420	20.61	18	371.0	-3.91	10.6
1152	3375	20.17	18	363.1	-3.86	10.6
1156	3343	19.51	18	351.2	-3.81	10.8
1160	3316	18.85	18	339.3	-3.71	10.9
1164	3273	18.23	18	328.1	-3.68	11.2
1168	3248	17.57	18	316.3	-3.56	11.2
1172	3195	17.12	18	308.2	-3.54	11.5
1176	3193	16.34	18	294.1	-3.42	11.6
1180	3153	15.8	18	284.4	-3.36	11.8
1184	3127	15.19	18	273.4	-3.27	11.9
1188	3087	14.69	18	264.4	-3.19	12.1
1192	3057	14.16	18	254.9	-3.09	12.1
1196	3022	13.68	18	246.2	-3.03	12.3
1200	2985	13.27	18	238.9	-2.96	12.4
1204	2958	12.83	18	230.9	-2.88	12.5
1208	2925	12.36	18	222.5	-2.84	12.8
1212	2896	11.99	18	215.8	-2.78	12.9
1216	2866	11.58	18	208.4	-2.70	12.9
1220	2829	11.32	18	203.8	-2.66	13.0
1224	2806	11	18	198.0	-2.59	13.1
1228	2785	10.65	18	191.7	-2.53	13.2
1232	2756	10.27	18	184.9	-2.48	13.4
1236	2720	9.97	18	179.5	-2.42	13.5
1240	2695	9.55	18	171.9	-2.36	13.7
1244	2673	9.2	18	165.6	-2.32	14.0
1248	2638	8.87	18	159.7	-2.25	14.1
1252	2603	8.54	18	153.7	-2.21	14.4
1256	2572	8.19	18	147.4	-2.16	14.6
1260	2549	7.77	18	139.9	-2.11	15.1
1264	2514	7.39	18	133.0	-2.04	15.3
1268	2488	7	18	126.0	-2.00	15.8
1272	2444	6.65	18	119.7	-1.94	16.2
1276	2411	6.3	18	113.4	-1.88	16.6
1280	2379	6	18	108.0	-1.81	16.8
1284	2343	5.75	18	103.5	-1.76	17.0
1288	2310	5.5	18	99.0	-1.72	17.4
1292	2283	5.23	18	94.1	-1.66	17.6
1296	2247	5	18	90.0	-1.61	17.9
1300	2218	4.79	18	86.2	-1.56	18.1
1304	2178	4.59	18	82.6	-1.52	18.4
1308	2155	4.3	18	77.4	-1.47	18.9
1312	2123	4.1	18	73.8	-1.42	19.3
1316	2089	3.9	18	70.2	-1.38	19.6
1320	2046	3.68	18	66.2	-1.33	20.1
1324	2013	3.4	18	61.2	-1.27	20.8
1328	1974	3.3	18	59.4	-1.22	20.6
1332	1937	3.1	18	55.8	-1.17	21.1
1336	1896	2.9	18	52.2	-1.13	21.7
1340	1871	2.73	18	49.1	-1.08	22.1
1344	1832	2.5	18	45.0	-1.05	23.3
1348	1796	2.3	18	41.4	-1.01	24.4
1352	1765	2.14	18	38.5	-0.97	25.2
1356	1733	2	18	36.0	-0.93	26.0
1360	1697	1.9	18	34.2	-0.89	26.1
1364	1659	1.76	18	31.7	-0.86	27.1
1368	1611	1.6	18	28.8	-0.81	28.2
1372	1575	1.5	18	27.0	-0.77	28.6
1376	1539	1.4	18	25.2	-0.74	29.3
1380	1507	1.3	18	23.4	-0.70	29.9
1384	1469	1.2	18	21.6	-0.67	31.1
1388	1428	1.1	18	19.8	-0.64	32.1
1392	1390	1	18	18.0	-0.60	33.3
1396	1344	0.8	18	14.4	-0.56	38.7
1400	1308	0.8	18	14.4	-0.53	36.9
1404	1270	0.7	18	12.6	-0.49	39.2
1408	1229	0.63	18	11.3	-0.46	40.8
1412	1178	0.53	18	9.5	-0.43	45.2
1416	1136	0.5	18	9.0	-0.40	44.4
1420	1090	0.4	18	7.2	-0.37	51.0
1424	1039	0.4	18	7.2	-0.34	46.6
1428	989	0.3	18	5.4	-0.30	56.3
1432	935	0.3	18	5.4	-0.27	50.4
1436	884	0.2	18	3.6	-0.24	66.8
1440	823	0.2	18	3.6	-0.21	58.0
1444	760	0.2	18	3.6	-0.18	50.4
1448	703	0.1	18	1.8	-0.15	85.7
1452	638	0.1	18	1.8	-0.13	70.6
1456	575	0.1	18	1.8	-0.10	58.0
1460	501	0.05	18	0.9	-0.08	85.7
1464	428	0.05	18	0.9	-0.06	65.5
1468	357	0.05	18	0.9	-0.05	50.4
1472	0	0	18	0.0	0.00	0.0
1476	0	0	18	0.0	0.00	0.0
1480	0	0	18	0.0	0.00	0.0
1484	0	0	18	0.0	0.00	0.0
1488	0	0	18	0.0	0.00	0.0
1492	0	0	18	0.0	0.00	0.0
1496	0	0	18	0.0	0.00	0.0
1500	0	0	18	0.0	0.00	0.0
1504	0	0	18	0.0	0.00	0.0
1508	0	0	18	0.0	0.00	0.0
1512	0	0	18	0.0	0.00	0.0
1516	0	0	18	0.0	0.00	0.0
1520	0	0	18	0.0	0.00	0.0
1524	0	0	18	0.0	0.00	0.0
1528	0	0	18	0.0	0.00	0.0
1532	347	0.05	18	0.9	0.05	50.4
1536	424	0.05	18	0.9	0.07	75.6
1540	494	0.05	18	0.9	0.09	100.8
1544	562	0.1	18	1.8	0.12	68.0
1548	624	0.1	18	1.8	0.15	83.2
1552	686	0.1	18	1.8	0.18	100.8
1556	745	0.2	18	3.6	0.21	59.2
1560	805	0.2	18	3.6	0.25	69.3
1564	856	0.2	18	3.6	0.29	79.4
1568	906	0.3	18	5.4	0.32	58.8
1572	959	0.3	18	5.4	0.36	66.4
1576	1009	0.4	18	7.2	0.39	54.2
1580	1052	0.4	18	7.2	0.43	59.2
1584	1099	0.5	18	9.0	0.47	52.4
1588	1140	0.5	18	9.0	0.51	56.4
1592	1184	0.6	18	10.8	0.55	50.8
1596	1227	0.7	18	12.6	0.59	46.4
1600	1267	0.8	18	14.4	0.63	43.5
1604	1301	0.88	18	15.8	0.67	42.1
1608	1341	1	18	18.0	0.70	38.8
1612	1377	1	18	18.0	0.76	42.1
1616	1419	1.2	18	21.6	0.80	37.2
1620	1456	1.3	18	23.4	0.84	35.9
1624	1493	1.38	18	24.8	0.88	35.4
1628	1527	1.5	18	27.0	0.92	33.9
1632	1564	1.6	18	28.8	0.97	33.5
1636	1599	1.7	18	30.6	1.02	33.2
1640	1637	1.83	18	32.9	1.08	32.6
1644	1679	2	18	36.0	1.13	31.5
1648	1716	2.1	18	37.8	1.18	31.2
1652	1747	2.3	18	41.4	1.22	29.6
1656	1783	2.47	18	44.5	1.28	28.8
1660	1817	2.7	18	48.6	1.32	27.2
1664	1851	2.9	18	52.2	1.38	26.5
1668	1887	3.07	18	55.3	1.42	25.8
1672	1920	3.24	18	58.3	1.49	25.5
1676	1952	3.4	18	61.2	1.54	25.1
1680	1989	3.6	18	64.8	1.60	24.6
1684	2021	3.8	18	68.4	1.68	24.5
1688	2066	4.07	18	73.3	1.74	23.8
1692	2098	4.29	18	77.2	1.79	23.1
1696	2143	4.52	18	81.4	1.84	22.6
1700	2171	4.72	18	85.0	1.92	22.6
1704	2198	4.98	18	89.6	1.97	22.0
1708	2230	5.2	18	93.6	2.04	21.8
1712	2265	5.47	18	98.5	2.08	21.1
1716	2293	5.7	18	102.6	2.17	21.2
1720	2330	5.97	18	107.5	2.22	20.6
1724	2351	6.25	18	112.5	2.28	20.3
1728	2402	6.55	18	117.9	2.36	20.0
1732	2443	6.87	18	123.7	2.43	19.7
1736	2474	7.28	18	131.0	2.50	19.1
1740	2513	7.64	18	137.5	2.59	18.8
1744	2546	8	18	144.0	2.64	18.4
1748	2577	8.4	18	151.2	2.74	18.1
1752	2602	8.8	18	158.4	2.79	17.6
1756	2627	9.15	18	164.7	2.87	17.4
1760	2670	9.48	18	170.6	2.93	17.1
1764	2695	9.9	18	178.2	3.01	16.9
1768	2731	10.2	18	183.6	3.10	16.9
1772	2766	10.53	18	189.5	3.15	16.6
1776	2809	10.81	18	194.6	3.21	16.5
1780	2823	11.18	18	201.2	3.27	16.2
1784	2850	11.58	18	208.4	3.39	16.3
1788	2894	11.88	18	213.8	3.46	16.2
1792	2914	12.29	18	221.2	3.54	16.0
1796	2960	12.59	18	226.6	3.63	16.0
1800	2985	13.12	18	236.2	3.72	15.8
1804	3026	13.5	18	243.0	3.79	15.6
1808	3055	14.04	18	252.7	3.92	15.5
1812	3089	14.49	18	260.8	4.02	15.4
1816	3124	15.09	18	271.6	4.14	15.2
1820	3180	15.55	18	279.9	4.21	15.0
1824	3222	16.14	18	290.5	4.32	14.9
1828	3265	16.66	18	299.9	4.41	14.7
1832	3283	17.32	18	311.8	4.54	14.5
1836	3324	17.89	18	322.0	4.67	14.5
1840	3375	18.45	18	332.1	4.69	14.1
1844	3391	19.27	18	346.9	4.86	14.0
1848	3417	19.72	18	355.0	4.92	13.9
1852	3446	20.38	18	366.8	5.02	13.7
1856	3482	21.03	18	378.5	5.12	13.5
1860	3513	21.6	18	388.8	5.21	13.4
1864	3542	22.29	18	401.2	5.29	13.2
1868	3572	22.87	18	411.7	5.38	13.1
1872	3597	23.55	18	423.9	5.50	13.0
1876	3619	24.23	18	436.1	5.60	12.8
1880	3637	24.77	18	445.9	5.67	12.7
1884	3653	25.48	18	458.6	5.77	12.6
1888	3687	26.04	18	468.7	5.82	12.4
1892	3711	26.74	18	481.3	5.90	12.3
1896	3751	27.22	18	490.0	5.98	12.2
1900	3742	27.57	18	496.3	6.02	12.1

## 20 V
PWM (µs)	RPM	Current (A)	Voltage (V)	Power (W)	Force (Kg f)	Efficiency (g/W)
1100	3783	32.17	20	643.5	-5.04	7.8
1104	3777	31.37	20	627.4	-4.96	7.9
1108	3740	30.6	20	612.0	-4.92	8.0
1112	3741	29.67	20	593.4	-4.84	8.2
1116	3712	29.04	20	580.8	-4.79	8.3
1120	3681	28.26	20	565.2	-4.74	8.4
1124	3639	27.56	20	551.2	-4.68	8.5
1128	3642	26.74	20	534.8	-4.58	8.6
1132	3624	25.82	20	516.4	-4.46	8.6
1136	3569	25.16	20	503.2	-4.40	8.8
1140	3558	24.45	20	489.0	-4.35	8.9
1144	3571	23.54	20	470.8	-4.23	9.0
1148	3498	23.08	20	461.6	-4.16	9.0
1152	3449	22.46	20	449.2	-4.12	9.2
1156	3457	21.63	20	432.6	-4.02	9.3
1160	3390	21	20	420.0	-3.96	9.4
1164	3385	20.3	20	406.0	-3.89	9.6
1168	3335	19.65	20	393.0	-3.81	9.7
1172	3315	19	20	380.0	-3.71	9.8
1176	3293	18.36	20	367.2	-3.66	10.0
1180	3250	17.75	20	355.0	-3.56	10.0
1184	3211	17.11	20	342.2	-3.48	10.2
1188	3184	16.43	20	328.6	-3.36	10.2
1192	3139	15.81	20	316.2	-3.29	10.4
1196	3107	15.23	20	304.6	-3.16	10.4
1200	3046	14.74	20	294.8	-3.13	10.6
1204	3034	14.12	20	282.4	-3.00	10.6
1208	2983	13.66	20	273.2	-2.94	10.8
1212	2952	13.22	20	264.4	-2.87	10.9
1216	2927	12.69	20	253.8	-2.78	10.9
1220	2891	12.36	20	247.2	-2.74	11.1
1224	2856	12.01	20	240.2	-2.67	11.1
1228	2824	11.57	20	231.4	-2.60	11.3
1232	2797	11.27	20	225.4	-2.54	11.3
1236	2766	10.84	20	216.8	-2.50	11.5
1240	2731	10.54	20	210.8	-2.44	11.6
1244	2698	10.22	20	204.4	-2.40	11.8
1248	2679	9.77	20	195.4	-2.31	11.8
1252	2636	9.4	20	188.0	-2.26	12.0
1256	2623	8.96	20	179.2	-2.20	12.3
1260	2579	8.6	20	172.0	-2.14	12.4
1264	2554	8.29	20	165.8	-2.11	12.7
1268	2523	7.87	20	157.4	-2.04	13.0
1272	2487	7.48	20	149.6	-1.97	13.2
1276	2453	7.03	20	140.6	-1.91	13.6
1280	2414	6.6	20	132.0	-1.86	14.1
1284	2367	6.3	20	126.0	-1.80	14.3
1288	2346	5.97	20	119.4	-1.73	14.5
1292	2300	5.7	20	114.0	-1.67	14.7
1296	2265	5.41	20	108.2	-1.64	15.1
1300	2229	5.16	20	103.2	-1.58	15.3
1304	2192	4.88	20	97.6	-1.52	15.6
1308	2166	4.6	20	92.0	-1.47	16.0
1312	2135	4.31	20	86.2	-1.41	16.4
1316	2093	4.09	20	81.8	-1.37	16.8
1320	2050	3.81	20	76.2	-1.32	17.4
1324	2009	3.58	20	71.6	-1.27	17.7
1328	1972	3.32	20	66.4	-1.22	18.4
1332	1927	3.09	20	61.8	-1.17	18.9
1336	1895	2.9	20	58.0	-1.11	19.1
1340	1853	2.71	20	54.2	-1.07	19.7
1344	1816	2.46	20	49.2	-1.02	20.7
1348	1779	2.3	20	46.0	-0.99	21.5
1352	1748	2.1	20	42.0	-0.94	22.5
1356	1718	2	20	40.0	-0.91	22.7
1360	1676	1.84	20	36.8	-0.88	23.8
1364	1643	1.7	20	34.0	-0.83	24.4
1368	1597	1.59	20	31.8	-0.78	24.5
1372	1560	1.5	20	30.0	-0.75	25.1
1376	1526	1.3	20	26.0	-0.72	27.6
1380	1493	1.29	20	25.8	-0.69	26.7
1384	1461	1.2	20	24.0	-0.66	27.4
1388	1426	1.05	20	21.0	-0.63	30.0
1392	1388	1	20	20.0	-0.59	29.5
1396	1349	0.88	20	17.6	-0.56	31.7
1400	1315	0.8	20	16.0	-0.53	33.2
1404	1277	0.7	20	14.0	-0.50	36.0
1408	1246	0.7	20	14.0	-0.47	33.7
1412	1201	0.6	20	12.0	-0.44	37.0
1416	1159	0.5	20	10.0	-0.41	41.3
1420	1120	0.5	20	10.0	-0.39	38.6
1424	1077	0.4	20	8.0	-0.36	44.8
1428	1024	0.4	20	8.0	-0.32	40.3
1432	982	0.3	20	6.0	-0.29	49.1
1436	925	0.2	20	4.0	-0.26	65.8
1440	876	0.2	20	4.0	-0.24	59.0
1444	813	0.2	20	4.0	-0.20	51.0
1448	752	0.1	20	2.0	-0.17	86.2
1452	688	0.1	20	2.0	-0.15	72.6
1456	624	0.1	20	2.0	-0.12	61.2
1460	547	0.05	20	1.0	-0.09	90.7
1464	471	0.05	20	1.0	-0.07	72.6
1468	389	0.05	20	1.0	-0.05	54.4
1472	310	0.05	20	1.0	-0.04	36.3
1476	0	0	20	0.0	0.00	0.0
1480	0	0	20	0.0	0.00	0.0
1484	0	0	20	0.0	0.00	0.0
1488	0	0	20	0.0	0.00	0.0
1492	0	0	20	0.0	0.00	0.0
1496	0	0	20	0.0	0.00	0.0
1500	0	0	20	0.0	0.00	0.0
1504	0	0	20	0.0	0.00	0.0
1508	0	0	20	0.0	0.00	0.0
1512	0	0	20	0.0	0.00	0.0
1516	0	0	20	0.0	0.00	0.0
1520	0	0	20	0.0	0.00	0.0
1524	0	0	20	0.0	0.00	0.0
1528	0	0	20	0.0	0.00	0.0
1532	379	0.05	20	1.0	0.06	59.0
1536	457	0.05	20	1.0	0.09	86.2
1540	532	0.05	20	1.0	0.11	113.4
1544	605	0.1	20	2.0	0.15	74.8
1548	676	0.1	20	2.0	0.18	90.7
1552	735	0.1	20	2.0	0.21	106.6
1556	797	0.2	20	4.0	0.25	62.4
1560	857	0.2	20	4.0	0.29	71.4
1564	905	0.2	20	4.0	0.32	80.5
1568	963	0.3	20	6.0	0.36	60.5
1572	1001	0.4	20	8.0	0.39	48.8
1576	1046	0.4	20	8.0	0.43	53.3
1580	1092	0.5	20	10.0	0.47	46.7
1584	1129	0.5	20	10.0	0.50	49.9
1588	1162	0.6	20	12.0	0.54	44.6
1592	1207	0.7	20	14.0	0.57	40.8
1596	1240	0.7	20	14.0	0.61	43.4
1600	1273	0.8	20	16.0	0.64	40.0
1604	1305	0.8	20	16.0	0.66	41.4
1608	1334	0.96	20	19.2	0.70	36.4
1612	1367	1	20	20.0	0.74	37.0
1616	1407	1.1	20	22.0	0.78	35.5
1620	1441	1.2	20	24.0	0.82	34.0
1624	1472	1.3	20	26.0	0.86	33.1
1628	1506	1.4	20	28.0	0.89	31.8
1632	1537	1.51	20	30.2	0.93	30.9
1636	1571	1.6	20	32.0	0.98	30.5
1640	1603	1.79	20	35.8	1.02	28.5
1644	1644	1.9	20	38.0	1.06	27.9
1648	1685	2.06	20	41.2	1.12	27.2
1652	1720	2.2	20	44.0	1.17	26.6
1656	1751	2.37	20	47.4	1.22	25.7
1660	1797	2.63	20	52.6	1.28	24.3
1664	1832	2.82	20	56.4	1.31	23.2
1668	1868	3.06	20	61.2	1.38	22.5
1672	1911	3.28	20	65.6	1.44	21.9
1676	1950	3.49	20	69.8	1.53	21.9
1680	1991	3.72	20	74.4	1.58	21.3
1684	2040	3.98	20	79.6	1.64	20.6
1688	2072	4.26	20	85.2	1.74	20.4
1692	2110	4.59	20	91.8	1.80	19.6
1696	2145	4.83	20	96.6	1.85	19.1
1700	2186	5.08	20	101.6	1.92	18.9
1704	2218	5.39	20	107.8	1.98	18.4
1708	2242	5.66	20	113.2	2.07	18.3
1712	2292	5.9	20	118.0	2.12	18.0
1716	2321	6.2	20	124.0	2.20	17.7
1720	2371	6.5	20	130.0	2.25	17.3
1724	2419	6.87	20	137.4	2.33	16.9
1728	2452	7.3	20	146.0	2.44	16.7
1732	2493	7.72	20	154.4	2.52	16.3
1736	2520	8.14	20	162.8	2.61	16.0
1740	2552	8.53	20	170.6	2.66	15.6
1744	2593	8.92	20	178.4	2.76	15.5
1748	2621	9.29	20	185.8	2.83	15.2
1752	2654	9.7	20	194.0	2.91	15.0
1756	2696	10	20	200.0	2.99	15.0
1760	2723	10.43	20	208.6	3.06	14.7
1764	2752	10.77	20	215.4	3.13	14.6
1768	2788	11.12	20	222.4	3.22	14.5
1772	2820	11.47	20	229.4	3.28	14.3
1776	2861	11.78	20	235.6	3.36	14.2
1780	2887	12.23	20	244.6	3.44	14.1
1784	2928	12.62	20	252.4	3.55	14.1
1788	2968	13	20	260.0	3.64	14.0
1792	3013	13.47	20	269.4	3.72	13.8
1796	3039	14	20	280.0	3.85	13.7
1800	3088	14.46	20	289.2	3.96	13.7
1804	3122	15.07	20	301.4	4.10	13.6
1808	3182	15.64	20	312.8	4.21	13.5
1812	3221	16.27	20	325.4	4.33	13.3
1816	3268	16.83	20	336.6	4.42	13.1
1820	3304	17.51	20	350.2	4.55	13.0
1824	3341	18.07	20	361.4	4.70	13.0
1828	3380	18.69	20	373.8	4.82	12.9
1832	3418	19.3	20	386.0	4.93	12.8
1836	3453	19.98	20	399.6	5.02	12.6
1840	3481	20.63	20	412.6	5.14	12.5
1844	3519	21.21	20	424.2	5.20	12.3
1848	3561	21.88	20	437.6	5.39	12.3
1852	3593	22.49	20	449.8	5.52	12.3
1856	3614	23.2	20	464.0	5.62	12.1
1860	3660	23.8	20	476.0	5.71	12.0
1864	3684	24.55	20	491.0	5.82	11.8
1868	3721	25.19	20	503.8	5.93	11.8
1872	3732	25.95	20	519.0	6.06	11.7
1876	3778	26.62	20	532.4	6.13	11.5
1880	3801	27.55	20	551.0	6.26	11.4
1884	3837	28.12	20	562.4	6.36	11.3
1888	3855	28.95	20	579.0	6.46	11.2
1892	3877	29.74	20	594.8	6.55	11.0
1896	3907	30.46	20	609.2	6.62	10.9
1900	3931	31.21	20	624.2	6.72	10.8